## Lap Splice
2011 and 2013 TMS 402 Equation 8-12/9-16 (Required Development Length)
Bar Number = | 5
db = | 0.625 | in.
Nominal Block Thickness = | 8 | in.
Centered Masonry Bar Depth = | 3.8125 | in.
Specified Bar Depth from Face = | 3.8125 | in. (if not centered, specify depth)
Specified Masonry Bar Cover = | 3.5
Use Cover = | 3.5
Clear Space between Adjacent Laps = | 48 | in. (Note on plans to stagger splices if close together)
9db = | 5.625 | in.
Fy = | 60000 | psi
Gamma = | 1 | 1.0 for #3-#5, 1.3 for #6 and #7, 1.5 for #8 through #11
K = | 3.5 | in.
f'm = | 2880 | psi
ld = | 16.2215 | in.
ld (Standard Practice/Wall Bracing) = | 30 | in.
The decision to utilize this information is not within the purview of the MIM, and persons making use of this information do so at their own risk. MIM makes no representation or warranties, expressed or implied, with respect to the accuracy or suitability of this information. MIM and its members disclaim liability for damages of any kind, including any special, indirect, incidental, or consequential damages, which may result from the use of this information. This information is not to be interpreted as indicating compliance with, or waiver of, any provision of any applicable building code, ordinance, standard or law.

## Sheet2
Bar Size Designation | Area (in2) | Weight (lb/ft) | Diameter (in)
3 | 0.11 | 0.376 | 0.375 | 6
4 | 0.2 | 0.668 | 0.5 | 8
5 | 0.31 | 1.043 | 0.625 | 10
6 | 0.44 | 1.502 | 0.75 | 12
7 | 0.6 | 2.044 | 0.875 | 14
8 | 0.79 | 2.67 | 1 | 16
9 | 1 | 3.4 | 1.128
10 | 1.27 | 4.303 | 1.27
11 | 1.56 | 5.313 | 1.41