## Instructions
Lintel Design Spreadsheet - Instructions | Design (Sheet 4) - Design calculations are performed to evaluate the lintel capacity.
Step 6: Select Lintel Dimensions Bearing Length - Unless otherwise designed, bearing length is typically taken as 8 inches. Effective Depth (d) - The user can input an effective depth value. Caution should be taken as to the maximum depth that is actually constructible with all clearance requirements and lintel geometry. Several examples are shown below of typical "d" dimensions for closed bottom units. A minimum "d" for bending is calculated in Cell F23 based on maximum reinforcement requirements. A minimum "d" for shear is calculated in Cell F30 such that the masonry has sufficient capacity without the need for shear stirrups. Height (h) - the user can input a modular height based on the effective depth chosen.
This spreadsheet is an educational module that shows how masonry beams (lintels) can be designed for combinations of uniform dead and live loads. The content of this spreadsheet is separated into several sheets by topic. To navigate to different topics, select the tabs at the bottom of the page.
Instructions (Sheet 1) - A description of how a user will utilize this spreadsheet for the purposes of designing masonry lintels.
Terms of Use (Sheet 2) - The legal terms and conditions of use of this Lintel Design Spreadsheet are stated. All users of this educational material must agree to these terms before using the content herein.
Inputs (Sheet 3) - Input values on this sheet will be used to determine the lintel size and capacity.
Reinforcement Steel Yield Stress (fy) - Gr. 60 reinforcement is the most common, with a yield stress of 60,000 psi Modulus of Elasticity (Es) - The modulus of elasticity of steel used herein is 29,000,000 psi Steel Yield Strain (εs) - Using Hooke's Law, the yield strain is equal to the fy divided by Es
Step 8: Select Reinforcement Required Area of Reinforcement - This is calculated in Cell N8 based on an internal moment arm of 0.8d. Longitudinal Bar Size - The user can select a bar size for the flexural reinforcement in Cell N10. Number of Longitudinal bars - The user can select a number of longitundal bars in Cell N13. Area of Steel - The area of steel is calcualted in Cell N14 based on the user inputs for the purposes of checking the lintel capacity.
Mortar Mortar Type - The user can select either Mortar Cement/Portland Cement Lime (PCL) or Masonry Cement/Air-Entrained PCL. The mortar selected will affect the bond strength, modulus of rupture (fr), cracked properties, and deflections. Mortar Type - The user can select either Type M/S or Type N. Typically Type S mortar is used in loadbearing masonry walls and Type N is used in non-loadbearing walls and veneers. Modulus or Rupture (fr) - This value is calculated based upon the mortar selected by the user, using Table 9.1.9.2 of the TMS 402/602-16. For lintel design, tensile stresses are assumed to act parallel to the bed joints with fully grouted hollow units. For exterior walls, the user is also required to check out-of-plane loading where flexural tension may be normal to the bed joints.
Masonry Compressive Strength (f'm) - The user can input a specified compressive strength. The user is encouraged to request test reports from local users, but not to use less than 2000 psi. The specified strength will have minimual impact on flexural capacity but will greatly affect shear capacity and maximum reinforcement requirements. CMU Density - The user can select a CMU density to meet all structural and architectural requirements, such as fire rating, sound rating, etc. Nominal CMU Size - The user can select either 8-inch or 12-inch CMUs. (Specified) Width - The specified width is taken as 3/8" less than the nominal size of CMU.
Wall Information Height Above Opening (H) - The user can input the height of the CMU wall above the opening. The height is used to determine the self weight (dead load) of the wall, as well as to check for arching action. Clear Span Length (L) - The user can input the clear span of the opening. For the purposes of determining moment and shear, this spreadsheet uses an effective span length of the clear span plus half of the bearing length on either side. Vertical Reinforcement Spacing - The user can select a spacing of reinforcement in the wall panel above the opening. This will be used for determination of wall self weight (dead load). Wall Self Weight - This cell is automatically calculated based on the density of the units and the reinforcement spacing.
Load Information Wall Uniform Load - This is automatically calculated based on the wall weight and height above the opening. Lintel Uniform Load - This is calculated based on the selected lintel depth on (Sheet 4). Superimposed Dead Load - The user can input a superimposed dead load. The load is assumed to act uniformly on the lintel. Superimposed Live Load - The user can input a superimposed live load. The load is assumed to act uniformly on the lintel.
Step 1: Check for arching action Height Above Lintel - This is automatically calculated based on a 16-inch (2 course) lintel. In most cases, an 8-inch or 16-inch lintel is sufficient for resisting loads resulting from arching action. Effective Span Length - This is automatically calculated as the clear span length plus one half of the bearing length on each side of the opening. The bearing length is assumed as 8 inches. Height Required for Arching Action - This is calculated as the required height to develop arching action in the wall and is typically assumed as one half of the effective span length. Is this sufficient? - This is a check cell whether or not there is sufficient wall height above the opening. Is opening near a control joint, wall end, or corner? - The user must specify if the opening is near a movement joint, wall end, or corner which would affect the arching action assumption. Is arching action possible? - This is a check cell whether or not arching action is possible. Will you use the arching action assumption? - The user can specify whether or not to use arching action in their design. This is CRITICAL, and the user is cautioned to make an informed selection.

## Terms of Use
Lintel Design Spreadsheet - Terms and Conditions of Use
PLEASE READ AND ACCEPT THESE TERMS AND CONDITIONS OF USE CAREFULLY BEFORE USING THE LINTEL DESIGN SPREADSHEET. 1. ACCEPTANCE OF TERMS AND CONDITIONS OF USE. Access and use of the Lintel Design Spreadsheet is subject to the terms of the Lintel Design Spreadsheet terms and conditions of use ("Terms and Conditions"). By use of this spreadsheet, you are acknowledging your understanding and agreement to be bound by these terms of use. Throughout the Terms and Conditions, the term "use" shall include any and all access or viewing of any information or part of this spreadsheet. 2. THE CONTENT. For the purposes of these Terms and Conditions, the term "Content" includes all information, communications, software, scripting, photos, text, video, graphics, images and other materials and services which are found in this spreadsheet, whether or not they are visible to you as you use this spreadsheet. You hereby acknowledge that (i) a substantial portion of the Content available on this spreadsheet is highly technical in its nature and substance and that proper use and interpretation of such Content will require a significant level of base knowledge, training, and expertise on the part of the user and that (ii) you will not authorize or permit the use of the Content by persons or entitites that do not possess the required levels of knowledge, training, and expertise. 3. LIMITED LICENSE AND ACCESS. MIM grants you a limited, revocable, and nonexclusive license to access the Content. This license doesn ot include any resale or commercial use of this spreadsheet Content. this spreadsheet or any portion thereof may not be reproduced, duplicated, copied, sold, resold or otherwise exploited for any purpose (including non-commercial purposes) without the express written consent of MIM. 4. INTELLECTUAL PROPERTY RIGHTS. MIM owns this spreadsheet Content. MIM expressly retains all intellectual property and other proprietary rights in this spreadsheet Content, including, but not limited to, all rights protected under trademark and copyright laws, whether or not an application or registration for the trademark or copyright has been filed. 5. USER COMMUNICATIONS. Any communication or material you post or transmit to MIM using this spreadsheet, including without limiatation any feedback you provide, is and will be treated as non-confidential and non-proprietary. By transmitting or posting any communication or material regarding this spreadsheet, you agree that MIM may use, without notice and oblication to you, your communication or material for any purpose, including, without limitation, republication, transmission, publication, broadcasting and posting of the communication or information, or use such communication or materail in a product or service of MIM. 6. TERMINATION. Your ability to use this spreadsheet and access the Content is provided by MIM solely as convenience. As a result, MIM reservces the right to terminate your ability to use this spreadsheet and to access the Content, and to remove or alter this spreadsheet and the Content at any time.
7. DISCLAIMERS. MIM makes no representation about the accuracy or the suitability of the Content of this spreadsheet for any purpose. MIM Content is provided on an "as is" and "as availbale" basis, without any warranty of any kind. MIM disclaims any warranty as to this spreadsheet and/or the Content, including without limitation, any implied warranty of merchantability or fitness for a particular purpose, in addition to any implied warranty of title and non-infringement of any intellectual property right MIM does not warrant or verify the source or accuracy of any data or information used in this spreadsheet by the user. 8. LIMITATION OF LIABILITIES AND EXCLUSION OF DAMAGES. You assume all risk and responsibility from use of this spreadsheet. In no event shall MIM be liable for any direct, indirect, consequential, incidential, special, or punitive damages arising out of or in any way connected with (1) The users of this spreadsheet or Content, (2) Any change to the Content, (3) Errors, omissions, misprints, or technical, typographical, calculation, or any other errors appearing on or by using this spreadsheet, (4) Any action of inaction by you based on this spreadsheet or the content or your reliance on this spreadsheet or Content, (5) Data or information used in connection with this spreadsheet. These limitations apply without regard to whether any such claim may be grounted in contract, tort, strict, liability in tort, or any other theory. 9. LAW AND VENUE. The validity, performance and constructino of these terms of use shall be governed by the laws of the State of Michigan and the United States of America. You and your agents consent to the exclusive jurisdiction of the courts of Oakland County, Michigan for any cause of action relating to the use of this spreadsheet. 10. CHANGES AND MODICATIONS. MIM reserves the right, in its sole discretion, to change these Terms and Conditions. I have read the foregoing and I agree to abide by and be bound by these Terms and Conditions.

## Inputs
Known Values |  |  |  |  | Step 1: Check for arching action
Reinforcement |  |  |  |  | Height above lintel (assuming 2-course lintel): | 104 | in
Steel Yield Stress (fy): | 60000 | psi |  |  | Effective span length: | 72 | in
Modulus of Elasticity (Es): | 29000000 | psi |  |  | Height required for arching action: | 44 | in
Steel Yield Strain (εs): | 0.002069 | psi |  |  | Is this sufficient? | YES
Mortar |  |  |  |  | Is opening near joint, wall end, corner? | No
Mortar: | Masonry Cement/Air Entrained PCL
Mortar Type (M, S, N, O): | M or S |  |  |  | Is arching action possible? | YES |  | TRUE
Modulus of Rupture (fr): | 160 | psi
[5 empty] | Will you use the arching action assumption? | No
Masonry
Compressive Strength (f'm): | 2000 | psi
CMU Density: | 135 | pcf
Nominal CMU Size: | 8-inch
Width (b): | 7.625 | in
Wall Information
Height Above Opening (H): | 10 | ft | 8 | in
| 10.6667 | ft
Clear Span Length (L): | 5 | ft | 4 | in
| 5.3333 | ft
Vertical Reinforcement Spacing: | 32 | in
Wall Self Weight: | 51 | psf
Load Information
Wall Uniform Load (wd,wall): | 476 | plf
Lintel Uniform Load (wd,lintel): | 114.6667 | plf
Superimposed Dead Load (wd,s): | 500 | plf
Total Dead Load (wd): | 1090.6667 | plf
Superimposed Live Load (wl): | 500 | plf

## Design
Step 2: Determine Mu and Vu | [5 empty] | Step 7: Solve for required area of reinforcement assuming (d - a/2) = 0.8d |  |  | Step 12: Check Deflection
|  | (1.2D) |  | (1.4D)
Factored Lintel Uniform Load (wu,dl): |  | 137.6 | plf | 160.5333 | plf | Required Area of Reinforcement (As,req): | 0.16021 | in2 | Unfactored Dead Load (wD): | 1090.6667 | lb/ft
Factored Wall Uniform Load (wu,dw): |  | 571.2 | plf | 666.4 | plf |  |  |  | Unfactored Live Load (wL): | 500 | lb/ft
Factored Superimposed Dead Load (wu,ds): |  | 600 | plf | 700 | plf | Step 8: Select reinforcement |  |  | Unfactored Uniform Load (wu): | 1590.6667 | lb/ft
[9 empty] | Applied Moment (Ma): | 5655.7037 | ft-lb
|  | (1.6L) |  |  |  | Required area of steel reinforcement (As,req): | 0.16021 | in2 |  | 67868.4444 | in-lb
Factored Superimposed Live Load (wu,l: |  | 800 | plf | [5 empty] | Cracking Moment (Mcr): | 52053.3333 | in-lb
[6 empty] | Longitudinal Bar Size (No.): | 6
Maximum Shear Force (Vmax) at support: |  | 5623.4667 | lb |  |  | Longitudinal Bar Diameter (db): | 0.75 | in | Net Moment of Inertia (In): | 2602.6667 | in4
[6 empty] | Longitudinal Bar Area (Ab): | 0.44 | in2
Design Moment (Mu): |  | 7497.9556 | ft-lb |  |  | Number of Longitudinal Bars: | 1 |  | Moduluar Ratio (n): | 16.1111
|  | 89975.4667 | in-lb |  |  | Area of Steel (As): | 0.44 | in2 | (ρn): | 0.071515
[9 empty] | k: | 0.31338
Step 3: Determine maximum steel reinforcement ratio (ρmax) | [5 empty] | Step 9: Check for maximum amount of steel for ductile behavior |  |  | kd: | 4.0739 | in
Strain Multiplier (α): |  | 1.5 |  |  |  | Actual Reinforcement Ratio (ρ): | 0.0044388 |  | Cracked Moment of Inertia (Icr): | 736.6591 | in4
Maximum Reinforcement Ratio (ρmax): |  | 0.0095179
[6 empty] | Step 10: Solve for factored moment capacity (φMn) |  |  | Effective Moment of Inertia (Ieff): | 1578.5491 | in4
Step 4: Solve for d (effective depth) using ρmax
[6 empty] | Depth of stress block (a): | 2.1639 | in | Deflection: | 0.010191 | in
Effective Depth (d): |  | 5.3571 | in |  |  | Nominal Moment Capacity (Mn): | 314636.0656 | in-lb
[6 empty] | Factored Moment Capacity (φMn): | 283172.459 | in-lb | L/600 Deflection Limit: | 0.10667 | in
Step 5: Solve for dv (actual depth of member for shear) to elimate shear reinforcement
[6 empty] | Flexural Utilization: | 31.77%
Mu/Vudv Ratio: |  | 1
Maximum Shear Force (Vmax) at support: |  | 5623.4667 | lb |  |  | Step 11: Check for minimum amount of steel required
Required Depth of Member (dv): |  | 9.1617 | in |  |  | Cracking Moment (Mcr): | 52053.3333 | in-lb
[6 empty] | Required Flexural Strength (1.3Mcr): | 67669.3333 | in-lb
Step 6: Select lintel dimensions | [5 empty] | Actual Flexural Strength: | 314636.0656 | in-lb
Bearing Length: | 8 | in |  |  |  | Step 12: Solve for masonry shear capacity
Effective Depth (d): | 13 | in
Height (h): | 16 | in |  |  |  | Design Shear at d/2 from Support (Vu): | 4481.2 | lb
Width (b): | 7.625 | in
[6 empty] | Shear Capacity of Masonry (Vnm): | 9974.2607 | lb
[6 empty] | Limiting Shear Capacity (Vn,max): | 17732.0191 | lb
[6 empty] | Nominal Shear Capacity (Vn): | 9974.2607 | lb
[6 empty] | Factored Shear Capacity (φVn): | 7979.4086 | lb
[6 empty] | Shear Utilization: | 56.16%

## #REF
Bar Size, No. | Nominal Diameter, in. (db) | Nominal Area, in2 (Ab) | Nominal Wegiht, lb/ft | [9 empty] | Masonry Cement/Air Entrained PCL |  | PCL/Mortar Cement |  | 8-inch | [6 empty] | 12-inch | [6 empty] | 16-inch
- | - | - | - |  | - |  | - | - |  |  |  | - | - | - | - |  |  | 85 | 95 | 105 | 115 | 125 | 135 |  | 85 | 95 | 105 | 115 | 125 | 135 |  | 85 | 95 | 105 | 115 | 125 | 135
3 | 0.375 | 0.11 | 0.376 |  | 0 |  | Simply supported | 16 |  |  |  | M or S | 160 | M or S | 267 |  | - | [6 empty] | - | - | - | - | - | - |  | - | bar: 85 to 135
4 | 0.5 | 0.2 | 0.668 |  | 1 |  | One end continuous | 18.5 |  |  |  | N | 100 | N | 200 |  | 8 | 73 | 76 | 78 | 81 | 84 | 86 | 8 | 114 | 118 | 121 | 125 | 128 | 132 | 8 | 156 | 160 | 164 | 168 | 173 | 177
5 | 0.625 | 0.31 | 1.043 |  | 2 |  | Both ends continuous | 21 | [8 empty] | 16 | 49 | 52 | 55 | 57 | 60 | 63 | 16 | 73 | 77 | 80 | 84 | 87 | 90 | 16 | 97 | 101 | 105 | 109 | 114 | 118
6 | 0.75 | 0.44 | 1.502 |  | 3 |  | Cantilever | 8 | [8 empty] | 24 | 41 | 44 | 47 | 49 | 52 | 55 | 24 | 59 | 63 | 66 | 70 | 73 | 77 | 24 | 77 | 81 | 85 | 90 | 94 | 98
7 | 0.875 | 0.6 | 2.044 |  | 4 | [11 empty] | 32 | 37 | 40 | 43 | 45 | 48 | 51 | 32 | 52 | 56 | 59 | 63 | 66 | 70 | 32 | 67 | 71 | 76 | 80 | 84 | 88
8 | 1 | 0.79 | 2.67 |  | 5 | [7 empty] | - |  |  |  | 40 | 35 | 38 | 40 | 43 | 46 | 48 | 40 | 48 | 52 | 55 | 59 | 62 | 66 | 40 | 61 | 65 | 70 | 74 | 78 | 82
9 | 1.128 | 1 | 3.4 |  | 6 | [7 empty] | Masonry Cement/Air Entrained PCL |  |  |  | 48 | 33 | 36 | 39 | 41 | 44 | 47 | 48 | 46 | 49 | 53 | 56 | 59 | 63 | 48 | 57 | 61 | 66 | 70 | 74 | 78
10 | 1.27 | 1.27 | 4.303 |  | 7 | [7 empty] | PCL/Mortar Cement |  |  |  | 56 | 32 | 35 | 38 | 40 | 43 | 46 | 56 | 44 | 47 | 51 | 54 | 57 | 61 | 56 | 54 | 59 | 63 | 67 | 71 | 75
11 | 1.41 | 1.56 | 5.313 |  | 8 | [11 empty] | 64 | 31 | 34 | 37 | 39 | 42 | 45 | 64 | 42 | 46 | 49 | 53 | 56 | 59 | 64 | 52 | 56 | 61 | 65 | 69 | 73
14 | 1.693 | 2.25 | 7.65 | [13 empty] | 72 | 31 | 33 | 36 | 39 | 41 | 44 | 72 | 41 | 44 | 48 | 51 | 55 | 58 | 72 | 51 | 55 | 59 | 63 | 67 | 71
18 | 2.257 | 4 | 13.6 | [13 empty] | 80 | 30 | 33 | 35 | 38 | 41 | 44 | 80 | 40 | 44 | 47 | 50 | 54 | 57 | 80 | 49 | 54 | 58 | 62 | 66 | 70
[17 empty] | 88 | 30 | 32 | 35 | 38 | 40 | 43 | 88 | 39 | 43 | 46 | 50 | 53 | 57 | 88 | 48 | 52 | 57 | 61 | 65 | 69
[5 empty] | - | [11 empty] | 96 | 29 | 32 | 35 | 37 | 40 | 43 | 96 | 39 | 42 | 46 | 49 | 53 | 56 | 96 | 47 | 52 | 56 | 60 | 64 | 68
[5 empty] | Roof | 180 |  |  | - | - | [6 empty] | 104 | 29 | 32 | 34 | 37 | 40 | 42 | 104 | 38 | 42 | 45 | 49 | 52 | 55 | 104 | 47 | 51 | 55 | 59 | 63 | 67
[5 empty] | Floor | 360 |  |  | 3 | 1 | [6 empty] | 112 | 29 | 31 | 34 | 37 | 39 | 42 | 112 | 38 | 41 | 45 | 48 | 52 | 55 | 112 | 46 | 50 | 54 | 58 | 63 | 67
[9 empty] | 6 | 1.2 | [6 empty] | 120 | 28 | 31 | 34 | 37 | 39 | 42 | 120 | 37 | 41 | 44 | 48 | 51 | 55 | 120 | 45 | 50 | 54 | 58 | 62 | 66
[9 empty] | 12 | 1.4
[9 empty] | 60+ | 2
|  |  |  | - | -
|  |  |  | Yes | 480
|  |  |  | No | 240 | [5 empty] | - |  |  |  |  | -
[11 empty] | 85 |  |  |  |  | Yes
|  | - | [8 empty] | 95 |  |  |  |  | No
|  | M or S | [8 empty] | 105 | [6 empty] | 95: Weight
|  | N | [8 empty] | 115 | bar: 85
[11 empty] | 125 | [6 empty] | 85: 8-inch; 95: 86
[11 empty] | 135 | [6 empty] | 85: 12-inch; 95: 132
|  |  |  | - | -
|  |  |  | 8-inch | 7.625
|  |  |  | 12-inch | 11.625
|  |  |  | - | [5 empty] | -
|  |  |  | 0 | [5 empty] | 8
|  |  |  | 1 | [5 empty] | 16
|  |  |  | 2 | [5 empty] | 24
|  |  |  | 3 | [5 empty] | 32
|  |  |  | 4 | [5 empty] | 40
48
56
64
72
80
88
96
104
112
120