## Sheet1
Nominal CMU Width: | 8 | inches on center
Grout Spacing: | 16 | inches
Block Height: | 8 | inches
Block Length: | 16 | inches
Block Face Area: | 0.88889 | ft2
Area of 100 Units: | 88.8889 | ft2
Grout Volume Estimation: | 18.1 | ft3 per 100 ft2 of wall
| 0.67037 | yd3 per 100 ft2 of wall
| 0.59588 | yd3 per 100 units
Numer of Blocks per Cubic Yard: | 167.8177 | units
Notes:
1. This tool was developed based on the estimated grout volumes provided in NCMA TEK 09-04A.
2. The estimated volume includes an allowance for waste.
3. Additional grout may be necessary for grouting horizontal courses of masonry, such as bond beams.

## List
- |  |  | - | - |  | 6 | 8 | 10 | 12
8 |  |  | Full | 6 | - | - | - | - | -
16 |  |  | Face Shell | 8 | 8 | 25.6 | 36.1 | 47 | 58.9
24 |  |  |  | 10 | 16 | 12.8 | 18.1 | 23.5 | 29.5
32 |  |  |  | 12 | 24 | 8.6 | 12.1 | 15.7 | 19.7
40 |  |  |  |  | 32 | 6.4 | 9.1 | 11.8 | 14.8
48 |  |  |  |  | 40 | 5.2 | 7.3 | 9.4 | 11.8
56 |  |  |  |  | 48 | 4.3 | 6.1 | 7.9 | 9.9
64 |  |  |  |  | 56 | 3.7 | 5.2 | 6.8 | 8.5
72 |  |  |  |  | 64 | 3.2 | 4.6 | 5.9 | 7.4
80 |  |  |  | - | 72 | 2.9 | 4.1 | 5.3 | 6.6
88 |  |  |  | 4 | 80 | 2.6 | 3.7 | 4.7 | 5.9
96 |  |  |  | 8 | 88 | 2.4 | 3.3 | 4.3 | 5.4
104 |  |  |  |  | 96 | 2.2 | 3.1 | 4 | 5
112 |  |  |  |  | 104 | 2 | 2.8 | 3.7 | 4.6
120 |  |  |  | - | 112 | 1.9 | 2.6 | 3.4 | 4.3
|  |  |  | 8 | 120 | 1.8 | 2.5 | 3.2 | 4
16
| Size: | 8
| Spacing: | 16
18.1